## Sheet1
Input Parameters | Input values and units |  |  |  | Settling time in a graduated cylinder
Equivalent spherical diameter (esd) | 2 | µm | 0.0002 | cm | 3 | hours
The depth from top of meniscus | 5 | cm |  |  | 54 | minutes
Density of particle (quartz = 2.65 g cm-3) | 2.65 | g cm-3 |  |  | 44.6438 | seconds
1Density of water, f(T °C) | 0.99823 | g cm-3
2Viscosity of water, f(T °C) | 0.010133 | poise (P) | 1.0133 | cP | Settling time in a centrifuge
Acceleration due gravity | 980 | cm s-2 |  |  | 0 | hours
Time of centrifuge acceleration | 30 | s |  |  | 5 | minutes
Time of centrifugedeceleration | 30 | s |  |  | 29.6857 | seconds
Initial distance from axis of rotation | 15 | cm
Final distance from axis of rotation | 20 | cm |  |  | Instructions:
Angular velocity of centrifuge | 5000 | RPM | 83.3333 | Hz | Values are changed in yellow cells.
Temperature of water | 20 | °C
1 Water density as function of temperature and concentration. McCutcheon, S.C., Martin, J.L, Barnwell, T.O. Jr. 1993.
Water Quality in Maidment, D.R. (Editor). Handbood of Hydrology, McGraw-Hill, New York, NY (p. 11.3 )
2 Fourth-order polynomial fit to observed water viscosity (V) versus temperature (T °C) relations at 1 atmosphere pressure
V = 3E-08T4 - 9E-06T3 + 0.001T2 - 0.0553T + 1.7865
R² = 0.99996